## Instructions
HVACICI Hydronic Flow, Pipe Sizing & Pump Head Calculator
Purpose
This workbook provides a professional preliminary calculator for hydronic HVAC systems, including chilled water and heating water coil flow, pipe velocity, pipe pressure drop, equivalent length, and preliminary pump head. It is intended for early design, training, and project review support.
Workbook Workflow
1 | Use Hydronic Load & Flow to calculate design GPM from load, ΔT, fluid factor, and safety factor.
2 | Use Pipe Sizing & Pressure Drop to check velocity, equivalent length, pressure drop, and segment head.
3 | Use Pump Head to combine pipe losses, coil pressure drop, control valve, strainer, heat exchanger, and allowance.
4 | Use Dashboard for a clean project summary and warnings.
5 | Use Pipe Data & Fittings for preliminary internal diameters, roughness, and fitting K/equivalent length reference.
6 | Verify final design using manufacturer data, project specifications, applicable codes, and calibrated software when required.
Important Design Note
Hydronic pump head is not calculated from building height in a closed loop. The pump must overcome friction and component losses in the loop. Static fill pressure is a separate issue from circulating pump head. For open systems, elevation/static lift must be considered separately.
HVACICI ¦ Practical HVAC Engineering Tools and Training ¦ https://hvacici.com

## Hydronic Load & Flow
Hydronic Load & Flow Calculator
Inputs |  |  |  | Outputs
Input | Value | Unit | Notes | Output | Value | Unit | Formula / Interpretation
System Type | Chilled Water | - | Select Chilled Water or Heating Water | Load | 120000 | BTUH | Converted from selected input
Load Input Method | BTUH | - | Select BTUH, Tons, or kW | Load | 10 | Tons | BTUH / 12,000
Load Value | 120000 | Selected unit | Cooling/heating coil load | Load | 35.1685 | kW | BTUH / 3412.142
Entering Water Temp | 45 | °F | EWT | Required Flow | 24 | GPM | GPM = BTUH / (Fluid Factor × ΔT)
Leaving Water Temp | 55 | °F | LWT | Adjusted Flow | 26.4 | GPM | Includes safety factor
ΔT | 10 | °F | Calculated | Design ΔT Check | OK | - | Typical HVAC check
Fluid Type | Water | - | Water / Ethylene Glycol / Propylene Glycol | Fluid Factor Note | Water default used | - | Use actual glycol data for final
Glycol Concentration | 0 | % | Preliminary reference
Fluid Heat Transfer Factor | 500 | Btu/h per GPM per °F | Use project-specific fluid data; water ≈ 500
Safety Factor | 10 | % | Optional design allowance
Hydronic Formula Notes
For water, the common HVAC formula is GPM = BTUH / (500 × ΔT). For glycol or other fluids, use a corrected heat-transfer factor based on density and specific heat. Final hydronic selections should be checked against manufacturer coil data and project specifications.

## Pipe Sizing & Pressure Drop
Pipe Sizing & Pressure Drop Calculator
Segment Inputs and Calculations
Segment | Description | Flow | Pipe Size | Material | ID | Length | Equiv. Length | Total Length | Velocity | Reynolds No. | Friction Factor | Head Loss | Pressure Drop
|  | GPM | Nominal |  | in | ft | ft | ft | ft/s |  |  | ft | psi
1 | Supply main | 26.4 | 2" | Steel / Black Iron | 2.067 | 80 | 40 | 120 | 2.5241 | 40382.8041 | 0.02457 | 1.6948 | 0.73368
2 | Return main | 26.4 | 2" | Steel / Black Iron | 2.067 | 80 | 40 | 120 | 2.5241 | 40382.8041 | 0.02457 | 1.6948 | 0.73368
3 | Branch to coil | 26.4 | 1-1/2" | Steel / Black Iron | 1.61 | 40 | 25 | 65 | 4.1605 | 51845.5006 | 0.024404 | 3.1804 | 1.3768
4 |  | 0 | 1" | Steel / Black Iron | 1.049 | 0 | 0 | 0
5 |  | 0 | 1" | Steel / Black Iron | 1.049 | 0 | 0 | 0
6 |  | 0 | 1" | Steel / Black Iron | 1.049 | 0 | 0 | 0
7 |  | 0 | 1" | Steel / Black Iron | 1.049 | 0 | 0 | 0
8 |  | 0 | 1" | Steel / Black Iron | 1.049 | 0 | 0 | 0
9 |  | 0 | 1" | Steel / Black Iron | 1.049 | 0 | 0 | 0
10 |  | 0 | 1" | Steel / Black Iron | 1.049 | 0 | 0 | 0
11 |  | 0 | 1" | Steel / Black Iron | 1.049 | 0 | 0 | 0
12 |  | 0 | 1" | Steel / Black Iron | 1.049 | 0 | 0 | 0
Summary
Metric | Value | Unit | Notes
Total Pipe Head Loss | 6.57 | ft | Total from all entered segments
Total Pipe Pressure Drop | 2.8442 | psi | Total from all entered segments
Maximum Velocity | 4.1605 | ft/s | Review high velocity warning
Velocity Warning | OK | - | General preliminary check
Recommended Design Flow | 26.4 | GPM | From Load & Flow sheet

## Pump Head
Pump Head Calculator
Pump Head Inputs and Summary
Component | Head Loss | Unit | Notes | Summary | Value | Unit
Pipe Head Loss | 6.57 | ft | From pipe pressure drop sheet | Design Flow | 26.4 | GPM
Coil Pressure Drop | 10 | ft | Use manufacturer coil data | Pipe Head Loss | 6.57 | ft
Control Valve Pressure Drop | 8 | ft | Use selected valve pressure drop | Component Head | 29 | ft
Strainer Pressure Drop | 3 | ft | Clean strainer; add allowance if dirty | Safety Allowance | 10 | ft
Heat Exchanger / Equipment | 0 | ft | If applicable | Total Pump Head | 35.57 | ft
Balancing Valve / Other | 3 | ft | If applicable | Total Pump Head | 3.557 | psi
Additional Allowance | 5 | ft | Miscellaneous allowance | Recommended Pump Selection | 40 | ft
Safety Factor | 10 | % | Applied to subtotal
Subtotal Before Safety | 35.57 | ft
Safety Allowance | 3.557 | ft
Total Pump Head | 39.127 | ft | Closed-loop circulating head
Total Pump Head | 16.9381 | psi | Approx. ft water to psi
Pump Head Note
For a closed hydronic loop, pump head is primarily the friction and component loss through the operating circuit. Do not add building height as circulating pump head for a closed loop. Check required system fill pressure, expansion tank, and air separation separately.

## Pipe Data & Fittings
Pipe Data & Fitting Reference
Preliminary Pipe Internal Diameter Table | [5 empty] | Pipe Material Roughness
Nominal Size | Internal Diameter | Unit | Typical Use | Velocity Low | Velocity High | Material | Roughness | Unit
1/2" | 0.622 | in | Small branch | 2 | 6 | Steel / Black Iron | 0.00015 | ft
3/4" | 0.824 | in | Small branch | 2 | 6 | Copper | 5e-06 | ft
1" | 1.049 | in | Branch | 2 | 6 | PVC / CPVC | 5e-06 | ft
1-1/4" | 1.38 | in | Branch | 2 | 7 | HDPE | 5e-06 | ft
1-1/2" | 1.61 | in | Branch/main | 2 | 7 | Stainless Steel | 5e-05 | ft
2" | 2.067 | in | Main | 2 | 8
2-1/2" | 2.469 | in | Main | 2 | 8
3" | 3.068 | in | Main | 2 | 8
4" | 4.026 | in | Main | 2 | 9
5" | 5.047 | in | Main | 2 | 9
6" | 6.065 | in | Main | 2 | 10
8" | 7.981 | in | Large main | 2 | 10
10" | 10.02 | in | Large main | 2 | 10
Typical Preliminary Fitting K Values
Fitting | Typical K | Notes
90° elbow, standard | 0.75 | Preliminary only
90° elbow, long radius | 0.35 | Preliminary only
45° elbow | 0.4 | Preliminary only
Tee through run | 0.6 | Preliminary only
Tee branch | 1.8 | Preliminary only
Gate valve open | 0.2 | Preliminary only
Ball valve open | 0.05 | Preliminary only
Check valve | 2.5 | Can vary widely
Y-strainer | 2 | Can vary with screen/loading
Control valve | 3 | Use selected valve Cv/drop for final

## Dashboard
Hydronic System Dashboard
Project Summary
Metric | Value | Unit | Status / Notes | Key Checks | Result | Unit | Status
System Type | Chilled Water | - |  | Velocity | 4.1605 | ft/s | OK
Load | 120000 | BTUH |  | Total Pipe Head | 6.57 | ft
Design Flow | 26.4 | GPM |  | Total Pump Head | 39.127 | ft
Adjusted Flow | 26.4 | GPM | Includes safety factor | Pump Head | 16.9381 | psi
Pipe Pressure Drop | 2.8442 | psi |  | Recommended Pump Selection | 40 | ft
Recommended Use
Use this workbook to evaluate hydronic coil flow, pipe velocity, pipe pressure drop, and preliminary pump head. For construction documents or permit-level design, verify all pipe data, fitting losses, equipment pressure drops, control valve selections, glycol properties, and project standards.

## References
References and Calculation Basis
Calculation Basis
Item | Basis / Formula
Hydronic Flow | GPM = BTUH / (Fluid Factor × ΔT). Water default: 500.
Velocity | V ≈ 0.4085 × GPM / ID², with ID in inches.
Reynolds Number | Approximate water-based Re ≈ 7740 × V(ft/s) × ID(in).
Friction Factor | Laminar: 64/Re. Turbulent: Swamee-Jain approximation.
Pipe Head Loss | Darcy-Weisbach: hf = f × L/D × V²/(2g).
Pressure Conversion | psi ≈ ft of water / 2.31.
Closed Loop Pump Head | Pump head is based on friction and component losses, not building height.
Website | https://hvacici.com
Calculator Page | https://hvacici.com/calculators/
Disclaimer | Preliminary engineering calculator only. Verify final design with manufacturer data, local codes, project specifications, and licensed engineering review where required.